## Sheet1
Requirement | Text | Change | Comments
Req_T04 | A PI control algorithm shall be executed every 100us. A sketch of the control algorithm is attached. | A PI control algorithm with anti-windup shall be executed every 100us. A sketch of the control algorithm is attached. | To avoid the lagging that arises from integrating the error when the command is saturating. If the integral contributions keeps increasing while the command is limited, the controller might freeze at a upper or lower speed until the integral contribution has sufficiently decreased/increased. Note: There are different ways of doing that (conditional integration, incremental algorithm,back-calculation, use of observers and so on)
| The PI control algorithm shall incorporate a Trapezoidal (Tustin) and a Forward (Euler) difference approximation of the integral controller, that is selectable through an internal variable change. |  | We actually did this for the eVCP, but we never documented it because we were just experimenting. Reason: Forward difference maps the s-plane stable continuous controller to a region that extends outside the stable unit disc in the discrete z-plane. The trapezoidal difference, however, maps the s-plane stable continuous controller to the stable unit disc in the discrete z-plane. Depending on the application, frequency warping however might remain a problem.
Req_M001 | The BLDC motor shall be driven in block commutation. | The BLDC motor shall be driven in sinusoidal commutation. | Req_M002 (about 120° conduction mode) is no longer applicable. You may disregard this requirement change. The changes related to having sine commutation would affect a lot of modules in the eVCP: -Commutation strategy has to be completely reworked (All 3 phases conducting, reference and carrier for PWM generation of RMS sinusoidal signals or a lookup table with Duty cyle as a function of the electrical rotor position) -Rotor position becomes critical (hardware change using rotary encoders or algorithms to estimate electrical position, for example use the velocity and the knowledge of being at a given 60deg electrical interval) -Issues might arise at high speed due to having smaller time intervals for the sine generation (the sine frequency increases with speed ) -> Further hardware changes/software optimizations required, -There are probably other issues I don't know about, since I only studied theoretical models so far
Req_P001 | The motor position shall be read from the pattern of 3 hall sensors. The sensor package does provide an edge every 60° electrical. | The motor position shall be read through a sensorless method based on zero crossing. | Req_P003 (about the hall sensor edges) is no longer applicable and has to be replaced with a zero crossing detection and commutation instant derivation requirement. Req_O08 (about edge programming based on hall sensor) has to be changed accordingly. Take into account that the following steps will be necessary: 1. Acquire Rotor-Lock position 2. Start the motor in open loop commutation sequence 3. Accelerate the motor in open loop until speed is high enough for back-emf measures and dynamic position estimation. Note: additional ADC measurements might be necessary.
Req_C05 | The software shall react on a trigger by the hardware over current detection circuit by opening the bridge FETs. | The software shall react on a trigger by the hardware over current detection circuit by limiting the voltage duty cycle to tabulated values such that DC=F(Vbat,RPM) | It's just a more complicated way of keeping current lower than a given value. Possible benefits: Lower torque ripple at low speed, high torque request. Might need to check that with someone more experient.
Req_I01 | The input signal shall be a 0-5V frequency input supporting 1-2kHz frequency and DC from 0-100% with 0.5% precision. | The input signal shall be a 0-5V frequency input supporting 5-7kHz frequency and DC from 0-100% with 0.5% precision. | Change might have effects on both hardware and software: Filters may have to be readapted and precision might be adversly affected. The software has to be reconfigured in order to accept the new frequency.
Req_I01 | The input signal shall be a 0-5V frequency input supporting 1-2kHz frequency and DC from 0-100% with 0.5% precision. | The input signal shall be a 0-Vbat frequency input supporting 1-2kHz frequency and DC from 0-100% with 0.5% precision. | I personnaly see no reason in using 0-5V, especially when Vbat is available from everywhere and the 5V will have to be somehow generated.
Req_M002 | The BLDC motor shall be driven in 120° conduction soft chop mode. | The BLDC motor shall be driven with buck voltage regulation. | I assume Req_M002 refers to the method of regulating the phase voltage. Note: You could simply consider that the duty cycle is always 100% and the B6 voltage is regulated through the buck converter.
Req_ADC08 | A voltage divider of 5 is required for the battery voltage input measurement. | Input divider of the battery voltage reading changes from 0.2 to 0.3 (before: 1V at the ECU pin was 0.2V at the ADC, now: 1V at the ECU pin is 0.3V at the ADC).